## Cell3 Direct
Cell3™Direct - Fetal RhD from extracted cfDNA - [EXPERIMENT NAME] - [DATE]
| cfDNA sample volume calculator (+7%) (ul) | [5 empty] | Control sample volume calculator (+7%) (ul)
| Replicates | Plasma | Water (PCR) | Enzyme Mix | Final |  | Replicates | DNA | Water (PCR) | Enzyme Mix | Final
| 6 | 32 | 128 | 160 | 320 |  | 6 | 6.4 | 153.6 | 160 | 320
| Single reaction quantities (ul) |  |  | Samples |  |  |  |  | Plate legend
| Component | Volume |  | ID | ID | ID | ID |  | Blue wells = contains EX assay primers/probes
| Enzyme Mix | 25 |  | NTC | 2 | 6 | 10 |  | Green wells = contains C5 assay primers/probes
| cfDNA | 5 |  | Neg Cont | 3 | 7 | 11
| Water (PCR) | 20 |  | Pos Cont | 4 | 8 | 12
| TOTAL | 50 |  | 1 | 5 | 9 | 13
96 well break-apart qPCR plate containing primers and probes
| 1 | 2 | 3 | 4 | 5 | 6 | 7 | 8 | 9 | 10 | 11 | 12
A | NTC | NTC | NTC | NTC | NTC | NTC | 6 | 6 | 6 | 6 | 6 | 6
B | Neg Cont | Neg Cont | Neg Cont | Neg Cont | Neg Cont | Neg Cont | 7 | 7 | 7 | 7 | 7 | 7
C | Pos Cont | Pos Cont | Pos Cont | Pos Cont | Pos Cont | Pos Cont | 8 | 8 | 8 | 8 | 8 | 8
D | 1 | 1 | 1 | 1 | 1 | 1 | 9 | 9 | 9 | 9 | 9 | 9
E | 2 | 2 | 2 | 2 | 2 | 2 | 10 | 10 | 10 | 10 | 10 | 10
F | 3 | 3 | 3 | 3 | 3 | 3 | 11 | 11 | 11 | 11 | 11 | 11
G | 4 | 4 | 4 | 4 | 4 | 4 | 12 | 12 | 12 | 12 | 12 | 12
H | 5 | 5 | 5 | 5 | 5 | 5 | 13 | 13 | 13 | 13 | 13 | 13
| qPCR cycling settings |  |  |  | Kit component | Lot # |  | Quick setup guide
| Step | Temp | Time |  | Enzyme Mix |  |  | Steps | Procedure
| 1 | 98°C | 3 min |  | Plated primers/probes |  |  | 1 | cfDNA/control + water; vortex 5 sec; spin down
| 2 | 95°C | 10 sec |  | DFP Buffer |  |  | 2 | Add Enzyme Mix; vortex 5 sec; spin down
| 3 | 62°C | 30 sec |  | 10% Positive control |  |  | 3 | Aliquot 50 ul per well; mix by pipetting 4-5 times
| 4 | Go to step 2 | 44 times |  | Negative control |  |  | 4 | Spin down plate; run on qPCR instrument
PCR water